## 10HP
Company Name:
Hypothetical Bid Example Flygt Model 3127.090.5695 10HP Repair
The Total Unit Price in the Pricing Workbook Example must be included in the corresponding sections of the Bid Submission Form, Attachment 1.
Group | Item Description | Unit Price
10HP.1 | Pickup Pump from FW Facility
10HP.2 | As Found Report
Electrical Testing
· Including Megger Readings of the Motor
· Testing of Cable and Check for Nicks or Cuts in Outer Jacket
· Testing of Water Sensors
· RTDs
· Protectors
· High Temperature Switches
· Moisture Sensors
· Check Cable Entry for Damage
10HP.3 | As Found Report
Mechanical Testing
· Condition of Oil
· Check Inspection Port for Water or Oil
· Check Condition of Mechanical Seals
· Disassemble Pump
· Wear Ring and Impeller Condition
· Bearing and Housing Shaft Fits
· Outer and Inner Drive Journals and Housings
· Keyway Information Including Size and Fit
10HP.4 | Bake, Dip and Clean Stator
10HP.5 | Clean, Prime, and Paint all parts. See Section 2.3
10HP.6 | Cost for Kit 601-89-09
Kit Includes:
· Mechanical Seal, Inner
· Mechanical Seal, Outer
· O-Ring Kit
· Retaining Rings
· Upper Bearing
· Lower Bearing
(kit does not include seal washers)
10HP.7 | Seal Washers
10HP.8 | Labor to Assemble
10HP.9 | Balance Rotor and Impeller API 610 (4W/N)
10HP.10 | Perform Pressure Test
10HP.11 | Test Run
Provide Report
· Voltage
· Amps
· Sensor Readings
10HP.12 | Deliver Pump to FW Facility
10HP.13 | Total Unit Price | 0

## 25HP
Company Name:
Hypothetical Bid Example Flygt Model 3171.181.5058 25HP Repair
The Total Unit Price in the Pricing Workbook Example must be included in the corresponding sections of the Bid Submission Form, Attachment 1.
Group | Item Description | Unit Price
25HP.1 | Pickup Pump from FW Facility
25HP.2 | As Found Report
Electrical Testing
· Including Megger Readings of the Motor
· Testing of Cable and Check for Nicks or Cuts in Outer Jacket
· Testing of Water Sensors
· RTDs
· Protectors
· High Temperature Switches
· Moisture Sensors
· Check Cable Entry for Damage
25HP.3 | As Found Report
Mechanical Testing
· Condition of Oil
· Check Inspection Port for Water or Oil
· Check Condition of Mechanical Seals
· Disassemble Pump
· Wear Ring and Impeller Condition
· Bearing and Housing Shaft Fits
· Outer and Inner Drive Journals and Housings
· Keyway Information Including Size and Fit
25HP.4 | Bake, Dip and Clean Stator
25HP.5 | Clean, Prime, and Paint all parts. See Section 2.3
25HP.6 | Cost for Kit 657-17-01
Kit Includes:
· Mechanical Seal
· O-Ring Kit
· Retaining Rings
· Spring Washer
· Upper Bearing
· Lower Bearing
(kit does not include seal washers)
25HP.7 | Seal Washers
25HP.8 | Labor to Assemble
25HP.9 | Balance Rotor and Impeller API 610 (4W/N)
25HP.10 | Perform Pressure Test
25HP.11 | Test Run
Provide Report
· Voltage
· Amps
· Sensor Readings
25HP.12 | Deliver Pump to FW Facility
25HP.13 | Total Unit Price | 0

## 60HP
Company Name:
Hypothetical Bid Example Flygt Model 3300.091.0258 60HP Repair
The Total Unit Price in the Pricing Workbook Example must be included in the corresponding sections of the Bid Submission Form, Attachment 1.
Group | Item | Unit Price
60HP.1 | Pickup Pump from FW Facility
60HP.2 | As Found Report
Electrical Testing
· Including Megger Readings of the Motor
· Testing of Cable and Check for Nicks or Cuts in Outer Jacket
· Testing of Water Sensors
· RTDs
· Protectors
· High Temperature Switches
· Moisture Sensors
· Check Cable Entry for Damage
60HP.3 | As Found Report
Mechanical Testing
· Condition of Oil
· Check Inspection Port for Water or Oil
· Check Condition of Mechanical Seals
· Disassemble Pump
· Wear Ring and Impeller Condition
· Bearing and Housing Shaft Fits
· Outer and Inner Drive Journals and Housings
· Keyway Information Including Size and Fit
60HP.4 | Bake, Dip and Clean Stator
60HP.5 | Clean, Prime, and Paint all parts. See Section 2.3
60HP.6 | Cost for Kit 601-89-24*
Kit Includes:
· Mechanical Seal, Inner
· Cover
· Mechanical Seal, Outer
· O-Ring Kit
· Seal Strip
· Ball Bearing
· Seal Rings
· Upper Bearing
(kit does not include seal washers)
60HP.7 | Seal Washers
60HP.8 | Labor to Assemble
60HP.9 | Balance Rotor and Impeller API 610 (4W/N)
60HP.10 | Perform Pressure Test
60HP.11 | Test Run
Provide Report
· Voltage
· Amps
· Sensor Readings
60HP.12 | Deliver Pump to FW Facility
60HP.13 | Total Unit Price | 0